## 工作表3
Model Name |  | Mobile WiTouch M1 | StarBoard LINK EZ2-Pen | e-Beam
Digitizing Technology |  | IR (4 Xiroku sensors) | Infrared Image Sensor System | ultrasound and infrared
Touch Point |  | 1 (Software tool support 2~3 users) | 1 (Software tool support 3 users) | 1
Touch Object |  | Pen | Pen | Pen
Interface to Computer |  | USB 1.1 | USB 1.1, 2.0 (cable length: 19.7 ft) | USB2.0/3.0
Digitizer Dimensions | Receiver | 420 x 121 x 28 mm (Prototype I) 420 x 60 x 15 mm (operating, TBD) 210 x 60 x 30mm (storage, TBD) | 510.5 x 76.2 x 40.6 mm | 198 x 41 x 10 mm
| Display Bracket | Yes (TBD) | -- | 124 x 151 x 37mm
| Pen | Yes (TBD) | 140 x 15mm | 143 x 20 x 15 mm
| Battery Pack | Yes (TBD) | -- | 205 mm x 48 mm x 24 mm
Weight | Receiver | <800g (TBD) | 800g | 78g
| Display Bracket | (TBD) | -- | 33g
| Pen | (TBD) | 15g | 23g
| Battery Pack | (TBD) | -- | 85g
Magnet |  | Yes | -- | Yes
Battery life |  | 10 Hours, Lithium-ion (TBD) | -- | 50 hours(Pen, AAA) 12 hours(Recevier + Battery Pack, Lithium-ion)
Charge Time |  | 3 Hours (TBD) | -- | 3 Hours
Power Consumption |  | 5V 500mA (Receiver) 5V, 1A (Battery Pack, TBD) | 5V 500mA (USB Bus Power) | 5V, 1A
Active Area Size (Projector) |  | 4:3, 40"~100” (Max: 203.2cm x 152.4cm) 16:10, 40"~100" (Max: 215.4cm x 134.6cm) | 4:3, 60”~90" 16:10, 60"~90" | Max: 108inch x 60inch (18:10, 123") Min: 17inch x 11inch (15.4:10, 20")
Active Area Size (Display) |  | 40"~100" | -- | 40"~80"
Bezel Depth |  | <5mm | -- | <6.35mm
Accuracy |  | +/- 10mm (same as IWB160) | -- | --
Tracking Speed |  | Frame rate > 100 Hz | Approx. 100 points/sec | --
Bluetooth range |  | -- | -- | >10m
Wireless range |  | >50m (USB Dongle, RF) | -- | >50m (USB Dongle)
O.S | Windows | XP/Vista/7/8/10 | XP/Vista/7/8 | XP sp3/7/8
| Mac | Mac X | Mac X 10.5/10.6/10.7.4 | Mac X 10.6.4
| Linux/Android | Yes (Conditional) | -- | --
Software | Education | Yes Windows, Mac | StarBoard Software (Full Version) Windows, Mac , Linux | Education Suite
| Office |  |  | Workspace
Operating |  | 0 ~ 40 °C, 20-80% humidity | 5 ~ 35 °C, 20-80% humidity | --
Storage |  | -10 ~ 50 °C, 20-80% humidity | -10 ~ 45 °C, 20-80% humidity | --
Warranty |  | 2 Years | -- | 2 Years
Certificates |  | FCC, CE, CCC, BSMI, NCC | VCCI Class A, FCC Class B, CE | --
End Price |  | 599 | 751.36 | 749

## 工作表1
Model Name |  | Mobile WiTouch M1 | Mobile WiTouch M1K1 | Mobile WiTouch M1K2
Device |  | Receiver | Battery Pack w/ RF module | RF Dongle
Digitizing Technology |  | IR (4 Xiroku sensors) | -- | --
Touch Point |  | 1 (Software tool support 2~3 users) | -- | --
Touch Object |  | Pen | -- | --
Interface |  | USB 1.1 | USB/RF | USB/RF
I/O | Type | USB mini-B | USB mini-B | USB
| Quantity | 1 | 2 | 1
| Description | 1.connect with PC by cable 2.connect with M1K1 | 1.connect with M1 2.connect with M1K2 by RF | 1.connect with M1K1 2.connect with PC
Button | Quantity | -- | 1 | 1
| Description | -- | ON/OFF/Link with Dongle | Link with Dongle
| Behavior | -- | 1 Press : ON/OFF Hold 3 sec : Search & Register New Dongle | Hold 3 sec : Waiting for search
Status LED | Quantity | 1 | 4 | --
| Color | Blue | Blue | --
| Behavior | ON / OFF | 4 LED ON : Battery 100% 3 LED ON + 1 LED wink : 75%~100% on Charging 3 LED ON : Battery 75% 2 LED ON + 1 LED wink : 50%~75% on Charging 2 LED ON : Battery 50% 1 LED ON + 1 LED wink : 25%~50% on Charging 1 LED ON: Battery 25% 1 LED wink : 0%~25% on Charging 4 LED wink : Search & Register New Dongle | --
Power Consumption |  | 5V, 500mA | 5V, 500mA | 5V, 500mA
Digitizer Dimensions |  | 420 x 60 x 15 mm (operating, TBD) 210 x 60 x 30 mm (storage, TBD) | 200 x 30 x 15 mm (TBD) | 50 x 18 x 8 mm (TBD)
Description
Weight |  | <500g (TBD) | <500g (TBD) | <50g (TBD)
Accessory Dimensions | Display Bracket | ? x ? x ? mm (TBD) | -- | --
| Display Bracket Weight | (TBD) | -- | --
| Pen | ? x 15 mm (TBD) | -- | --
| Pen Weight | (TBD) | -- | --
| Other | 1.USB Cable (2m) 2.Started Guilde 3.Warranty and Registration Info. Card | 1.USB Cable (30cm) 2.Started Guilde 3.Warranty Card | 1.Started Guilde 2.Warranty Card
Magnet |  | Yes | Yes | --
Battery life |  | -- | 10 Hours, Lithium-ion (TBD) | --
Charge Time |  | -- | 500mA, 3 Hours (TBD) | --
Active Area Size (Projector) |  | 4:3, 40"~100” (Max: 203.2cm x 152.4cm) 16:10, 40"~100" (Max: 215.4cm x 134.6cm) | -- | --
Active Area Size (Display) |  | 40"~100" | -- | --
Bezel Depth |  | <5mm | -- | --
Accuracy |  | +/- 10mm (same as IWB160) | -- | --
Tracking Speed |  | Frame rate > 100 Hz | -- | --
Bluetooth range |  | -- Mayby Next Generation | -- | --
Wireless range |  | >50m | -- | >50m
O.S | Windows | XP/Vista/7/8/10 | XP/Vista/7/8/10 | XP/Vista/7/8/10
| Mac | Mac X | Mac X | Mac X
| Linux/Android | Yes (Conditional) | Yes (Conditional) | Yes (Conditional)
Software | Education | Yes Windows, Mac | -- | --
Office
Operating |  | 0 ~ 40 °C, 20-80% humidity | 0 ~ 40 °C, 20-80% humidity | 0 ~ 40 °C, 20-80% humidity
Storage |  | -10 ~ 50 °C, 20-80% humidity | -10 ~ 50 °C, 20-80% humidity | -10 ~ 50 °C, 20-80% humidity
Warranty |  | 2 Years | 2 Years | 2 Years
Certificates |  | FCC, CE, CCC, BSMI, NCC | FCC, CE, CCC, BSMI | FCC, CE, CCC, BSMI, NCC

## 工作表1 (2)
Model Name |  | Mobile WiTouch M1 | Mobile WiTouch M1 Plus | Mobile WiTouch Dongle
Device |  | Receiver | Receiver / Battery / RF | RF Dongle
Digitizing Technology |  | IR (4 Xiroku sensors) | IR (4 Xiroku sensors) | --
Touch Point |  | 1 (Software tool support 2~3 users) | 1 (Software tool support 2~3 users) | --
Touch Object |  | Pen | Pen | --
Interface |  | USB 1.1 | USB 1.1 | USB/RF
I/O | Type | USB mini-B | USB mini-B | USB
| Quantity | 1 | 1 | 1
| Description | Connect with PC by cable | Connect with M1K1 by RF | 1.connect with M1 Plus 2.connect with PC
Button | Quantity | 1 | 1 | 1
| Description | ON/OFF | ON/OFF/Link with Dongle | Link with Receiver
| Behavior | 1 Press : System ON/OFF | When System OFF: 1 Press : Sys. ON & Show Battery Level & Link Dongle Hold 3 sec : Search & Register New Dongle (If Link Dongle false, auto shutdown) When System ON: 1 Press : System Shutdown | Hold 3 sec : Waiting for search
Status LED | Quantity | 4 | 4 | --
| Color | Blue | Blue | --
| Behavior | 4 LED ON : Sys. working 4 LED OFF : Sys. Shutdown | System working: 4 LED ON : working & Battery 75%~100% 3 LED ON : working & Battery 50%~75% 2 LED ON : working & Battery 25%~50% 1 LED ON : working & Battery 1%~25% under charge: 3 LED ON + 1 LED wink : 75%~100% on Charging 2 LED ON + 1 LED wink : 50%~75% on Charging 1 LED ON + 1 LED wink : 25%~50% on Charging 1 LED wink : 0%~25% on Charging System Off and 1 press : 4 LED wink in 5 sec : Battery 75%~100% & Search Dongle 3 LED wink in 5 sec : Battery 50%~75% & Search Dongle 2 LED wink in 5 sec : Battery 25%~50% & Search Dongle 1 LED wink in 5 sec : Battery 1%~25% & Search Dongle (If Link Dongle false, auto shutdown) System ON and hold 3 sec: 4 LED wink in 10 sec : Search & Register New Dongle (If Link Dongle false, auto shutdown) | --
Power Consumption |  | 5V, 500mA | 5V, 500mA | 5V, 500mA
Digitizer Dimensions |  | 420 x 60 x 15 mm (operating, TBD) 210 x 60 x 30 mm (storage, TBD)?? | 420 x 60 x 15 mm (operating, TBD) 210 x 60 x 30 mm (storage, TBD)?? | 50 x 18 x 8 mm (TBD)
Weight |  | <500g (TBD) | <800g (TBD) | <50g (TBD)
Accessory Dimensions | Display Bracket | ? x ? x ? mm (TBD) | ? x ? x ? mm (TBD) | --
| Display Bracket Weight | (TBD) | (TBD) | --
| Pen | ? x 15 mm (TBD) | ? x 15 mm (TBD) | --
| Pen Weight | (TBD) | (TBD) | --
| Other | 1.USB Cable (2m) 2.Started Guilde 3.Warranty and Registration Info. Card | 1.USB Cable (30cm) 2.Started Guilde 3.Warranty and Registration Info. Card | 1.Started Guilde 2.Warranty Card
Magnet |  | Yes | Yes | --
Battery life |  | -- | 10 Hours, Lithium-ion (TBD) | --
Charge Time |  | -- | 500mA, 3 Hours (TBD) | --
Active Area Size (Projector) |  | 4:3, 40"~100” (Max: 203.2cm x 152.4cm) 16:10, 40"~100" (Max: 215.4cm x 134.6cm) | 4:3, 40"~100” (Max: 203.2cm x 152.4cm) 16:10, 40"~100" (Max: 215.4cm x 134.6cm) | --
Active Area Size (Display) |  | 40"~100" | 40"~100" | --
Bezel Depth |  | <5mm | <5mm | --
Accuracy |  | +/- 10mm (same as IWB160) | +/- 10mm (same as IWB160) | --
Tracking Speed |  | Frame rate > 100 Hz | Frame rate > 100 Hz | --
Bluetooth range |  | -- Mayby Next Generation | -- Mayby Next Generation | --
Wireless range |  | >50m | >50m | >50m
O.S | Windows | XP/Vista/7/8/10 | XP/Vista/7/8/10 | XP/Vista/7/8/10
| Mac | Mac X | Mac X | Mac X
| Linux/Android | Yes (Conditional) | Yes (Conditional) | Yes (Conditional)
Software | Education | Yes Windows, Mac | Yes Windows, Mac | --
Office
Operating |  | 0 ~ 40 °C, 20-80% humidity | 0 ~ 40 °C, 20-80% humidity | 0 ~ 40 °C, 20-80% humidity
Storage |  | -10 ~ 50 °C, 20-80% humidity | -10 ~ 50 °C, 20-80% humidity | -10 ~ 50 °C, 20-80% humidity
Warranty |  | 2 Years | 2 Years | 2 Years
Certificates |  | FCC, CE, CCC, BSMI | FCC, CE, CCC, BSMI, NCC | FCC, CE, CCC, BSMI, NCC